## ASSY Config
Encoding: |  | Encoded Value | Decoding: |  | Encoded Value
bit | Input |  | bit | Output | 0
0 | 0 |  | 0
1 | 0 |  | 1
2 | 0 |  | 2
3 | 0 |  | 3
4 | 0 |  | 4
5 | 0 |  | 5
6 | 0 |  | 6
7 | 0 |  | 7
8 | 0 |  | 8
9 | 0 |  | 9
10 | 0 |  | 10
11 | 0 |  | 11
12 | 0 |  | 12
13 | 0 |  | 13
14 | 0 |  | 14
15 | 0 |  | 15
16 | 0 |  | 16
17 | 0 |  | 17
18 | 0 |  | 18
19 | 0 |  | 19
20 | 0 |  | 20
21 | 0 |  | 21
22 | 0 |  | 22
23 | 0 |  | 23

## BOM
Bill of Materials | Battery Module Development Board Cells |  | Part Number: | 705-02190 | REV | A0
Source Data From: | BM Dev Cells.BomDoc |  | Assembly Number: | 710-02191 | Total Price: | 0
Creation Date: | 16/07/2021
Designator | DNP Designators | Customer Reference | Description | Quantity | Manufacturer 1 | Manufacturer Part Number 1 | Supplier 1 | Supplier Part Number 1 | Manufacturer 2 | Manufacturer Part Number 2 | Supplier 2 | Supplier Part Number 2 | Supplier Subtotal 1
B1, B2, B3, B4 |  | 02190A0: B1, B2, B3, B4 | Battery 18650 Holder | 4 | Keystone Electronics | 1043 | Digi-Key | 36-1043-ND |  |  | Mouser | 534-1043 | 12.56
VC0, VC1, VC2, VC3, VC4 |  | 02190A0: VC0, VC1, VC2, VC3, VC4 | Testpoint Hook | 5 | Keystone Electronics | 5018 | Digi-Key | 36-5018CT-ND | Keystone Electronics | 5016 | Digi-Key | 36-5016CT-ND | 1.95
| JP10 | 02190A0: | Jumper 0805 2 pos | 0 | Panasonic | ERJ-6GEY0R00V | Digi-Key | P0.0ACT-ND | Yageo | RC0805FR-070RL | Digi-Key | 311-0.0CRCT-ND | 0
H3 |  | 02190A0: H3 | Header 2x2 TH thru-board 2mm | 1 | Samtec | MTMM-102-02-G-D-196 | Digi-Key | MTMM-102-02-G-D-196-ND | Samtec | MTMM-102-02-S-D-196 | Digi-Key | MTMM-102-02-G-D-196-ND | 1.08
H1, H2 |  | 02190A0: H1, H2 | Header 3x2 TH thru-board 2mm | 2 | Samtec | MTMM-103-03-G-D-000 | Digi-Key | MTMM-103-03-G-D-000-ND | Samtec | MTMM-103-03-G-D-243 | Digi-Key | MTMM-103-03-G-D-000-ND | 3
JP2, JP4 | JP3 | 02190A0: JP2, JP4 | Header 2x1 RA TH | 2 | Samtec | TSW-102-08-L-S-RA | Digi-Key | SAM1043-02-ND | Samtec | TSW-102-08-F-S-RA | Digi-Key | SAM10325-ND | 0.56
| R52, R53, R65, R73, R76 | 02190A0: | Resistor 0R 2512 1W | 0 | Stackpole Electronics | RMCF2512ZT0R00 | Digi-Key | RMCF2512ZT0R00CT-ND | Yageo | RC2512JK-070RL | Digi-Key | YAG1232CT-ND | 0

## Encoding (hidden)
| Encoding: | [7 empty] | Decoding:
bit | Input | bit value | decimal value | base 30 encoding |  | "bit" values | number value | base 30 encoding | Encoded Value | values | base 36 decoding |  | number value | decimal number | bit values | bit | Output
0 |  |  |  | 0 | 0 | [5 empty] | 0 | 0 |  |  |  | 0
1 |  |  |  | 1 | 1 | [5 empty] | 1 | 1 |  |  |  | 1
2 |  |  |  | 2 | 2 | [5 empty] | 2 | 2 |  |  |  | 2
3 |  |  |  | 3 | 3 | [5 empty] | 3 | 3 |  |  |  | 3
4 |  |  |  | 4 | 4 | [5 empty] | 4 | 4 |  |  |  | 4
5 |  |  |  | 5 | 5 | [5 empty] | 5 | 5 |  |  |  | 5
6 |  |  |  | 6 | 6 | [5 empty] | 6 | 6 |  |  |  | 6
7 |  |  |  | 7 | 7 | Encoded Value: |  |  |  |  | 7 | 7 |  |  |  | 7
8 |  |  |  | 8 | 8 | [5 empty] | 8 | 8 |  |  |  | 8
9 |  |  |  | 9 | 9 | [5 empty] | 9 | 9 |  |  |  | 9
10 |  |  |  | 10 | A | [5 empty] | A | 10 |  |  |  | 10
11 |  |  |  | 11 | B | [5 empty] | B | 11 |  |  |  | 11
12 |  |  |  | 12 | C | [5 empty] | C | 12 |  |  |  | 12
13 |  |  |  | 13 | D | [5 empty] | D | 13 |  |  |  | 13
14 |  |  |  | 14 | E | [5 empty] | E | 14 |  |  |  | 14
15 |  |  |  | 15 | F | [5 empty] | F | 15 |  |  |  | 15
16 |  |  |  | 16 | H | [5 empty] | H | 16 |  |  |  | 16
17 |  |  |  | 17 | J | [5 empty] | J | 17 |  |  |  | 17
18 |  |  |  | 18 | K | [5 empty] | K | 18 |  |  |  | 18
19 |  |  |  | 19 | L | [5 empty] | L | 19 |  |  |  | 19
20 |  |  |  | 20 | M | [5 empty] | M | 20 |  |  |  | 20
21 |  |  |  | 21 | N | [5 empty] | N | 21 |  |  |  | 21
22 |  |  |  | 22 | P | [5 empty] | P | 22 |  |  |  | 22
23 |  |  |  | 23 | R | [5 empty] | R | 23 |  |  |  | 23
|  |  |  | 24 | T | [5 empty] | T | 24
|  |  |  | 25 | U | [5 empty] | U | 25
|  |  |  | 26 | V | [5 empty] | V | 26
|  |  |  | 27 | W | [5 empty] | W | 27
|  |  |  | 28 | X | [5 empty] | X | 28
|  |  |  | 29 | Y | [5 empty] | Y | 29

## Options (hidden)
Bit | 0 value | 1 value
0 | Not 2 cell operation | 2 cell operation, place JP10 in position B and DNP R65 and R73
1 | Not 3 cell operation | 3 cell operation, place JP10 in position B, DNP B3, R52, R53 and R76
2 | Not 4 cell operation | 4 cell operation, Place JP10 in position A, DNP R52, R53, R73 and R76
3 | - | Two Board stacking confirguration, top board. Place H2 and H3 as MTMM-103-09-S-D-243 and H1 as MTMM-102-07-S-D-196
4 | - | Two Board stacking confirguration, bottom board. Place H1, H2 and H3 as ESQT-108-03-F-D-709
5 |  | No corresponding Assembly Configuration
6 |  | No corresponding Assembly Configuration
7 |  | No corresponding Assembly Configuration
8 |  | No corresponding Assembly Configuration
9 |  | No corresponding Assembly Configuration
10 |  | No corresponding Assembly Configuration
11 |  | No corresponding Assembly Configuration
12 |  | No corresponding Assembly Configuration
13 |  | No corresponding Assembly Configuration
14 |  | No corresponding Assembly Configuration
15 |  | No corresponding Assembly Configuration
16 |  | No corresponding Assembly Configuration
17 |  | No corresponding Assembly Configuration
18 |  | No corresponding Assembly Configuration
19 |  | No corresponding Assembly Configuration
20 |  | No corresponding Assembly Configuration
21 |  | No corresponding Assembly Configuration
22 |  | No corresponding Assembly Configuration
23 |  | No corresponding Assembly Revision