## ASSY REV
Encoding: |  | Encoded Value | Decoding: |  | Encoded Value
bit | Input | 0045N | bit | Output | 00C4
0 | 1 | R47 is not placed, protecting the SupMCU from OFFVCC | 0 | 0 | R47 is placed allowing OFFVCC to shutdown the SupMCU
1 | 1 | R62 is not placed protecting the SupMCU from -RESET | 1 | 0 | R62 is placed allowing -RESET to reset the SupMCU
2 | 0 | R52 is not placed | 2 | 1 | R52 is placed
3 | 1 | JP1 is in position B so the ADCS radio talks to the bus at a 5V logic level. | 3 | 0 | JP1 is in position A so the ADCS talks to the bus at a 3.3V logic level.
4 | 0 | JP2 is in position A so the GPS talks to the bus at a 3.3V logic level. | 4 | 1 | JP2 is in position B so the GPS talks to the bus at a 5V logic level.
5 | 0 | R68 is not placed to prevent WDT asserting -RESET on the bus. | 5 | 1 | R68 is placed so the WDT can assert -RESET on the bus.
6 | 0 | R71 is not placed so the WDT cannot assert OFF_VCC on the bus. | 6 | 0 | R71 is not placed so the WDT cannot assert OFF_VCC on the bus.
7 | 0 | R17 is not placed to match VBATT on CS EPS | 7 | 1 | R17 is placed to match VBATT on Pumpkin EPS
8 | 1 | R18 is placed so the WDT can be kicked by IO.24 | 8 | 1 | R18 is placed so the WDT can be kicked by IO.24
9 | 0 | R19 is not placed so the WDT cannot be kicked by IO.25 | 9 | 0 | R19 is not placed so the WDT cannot be kicked by IO.25
10 | 1 | R20 is placed so the WDT can be kicked by IO.26 | 10 | 0 | R20 is not placed so the WDT cannot be kicked by IO.26
11 | 0 | R21 is not placed so the WDT cannot be kicked by IO.27 | 11 | 0 | R21 is not placed so the WDT cannot be kicked by IO.27
12 | 1 | R22 is placed so the WDT can be kicked by IO.28 | 12 | 0 | R22 is not placed so the WDT cannot be kicked by IO.28
13 | 0 | J231.1 and J238.1 are not placed | 13 | 0 | J231.1 and J238.1 are not placed
14 | 0 | J231.2 and J238.2 are not placed | 14 | 0 | J231.2 and J238.2 are not placed
15 | 0 | JP4 is not placed so the SupMCU controls ADCS power. | 15 | 0 | JP4 is not placed so the SupMCU controls ADCS power.
16 | 0 | J233 is not placed. | 16 | 0 | J233 is not placed.
17 | 0 |  | 17 | 0
18 | 0 |  | 18 | 0
19 | 0 |  | 19 | 0
20 | 0 |  | 20 | 0
21 | 0 |  | 21 | 0
22 | 0 |  | 22 | 0
23 | 0 |  | 23 | 0

## Encoding (hidden)
| Encoding: | [7 empty] | Decoding:
bit | Input | bit value | decimal value | base 36 encoding |  | "bit" values | number value | base 36 encoding | Encoded Value | values | base 36 decoding |  | number value |  | decimal number | bit values | bit | Output
0 | 1 | 1 | 5387 | 0 | 0 | 1 | 23 | N | 00C4 | 4 | 0 | 0 | 4 | 4 | 436 | 0 | 0 | 0
1 | 1 | 2 |  | 1 | 1 | 36 | 5 | 5 |  | C | 1 | 1 | 12 | 432 |  | 0 | 1 | 0
2 | 0 | 0 |  | 2 | 2 | 1296 | 4 | 4 |  | 0 | 2 | 2 | 0 | 0 |  | 0 | 2 | 1
3 | 1 | 8 |  | 3 | 3 | 46656 | 0 | 0 |  | 0 | 3 | 3 | 0 | 0 |  | 4 | 3 | 0
4 | 0 | 0 |  | 4 | 4 | 1679616 | 0 | 0 |  | 0 | 4 | 4 | 0 | 0 |  | 4 | 4 | 1
5 | 0 | 0 |  | 5 | 5 |  |  |  |  | 0 | 5 | 5 | 0 | 0 |  | 20 | 5 | 1
6 | 0 | 0 |  | 6 | 6 | [5 empty] | 6 | 6 |  |  |  | 52 | 6 | 0
7 | 0 | 0 |  | 7 | 7 | Encoded Value: |  |  |  |  | 7 | 7 |  |  |  | 52 | 7 | 1
8 | 1 | 256 |  | 8 | 8 | 0045N |  |  |  |  | 8 | 8 |  |  |  | 180 | 8 | 1
9 | 0 | 0 |  | 9 | 9 | [5 empty] | 9 | 9 |  |  |  | 436 | 9 | 0
10 | 1 | 1024 |  | 10 | A | [5 empty] | A | 10 |  |  |  | 436 | 10 | 0
11 | 0 | 0 |  | 11 | B | [5 empty] | B | 11 |  |  |  | 436 | 11 | 0
12 | 1 | 4096 |  | 12 | C | [5 empty] | C | 12 |  |  |  | 436 | 12 | 0
13 | 0 | 0 |  | 13 | D | [5 empty] | D | 13 |  |  |  | 436 | 13 | 0
14 | 0 | 0 |  | 14 | E | [5 empty] | E | 14 |  |  |  | 436 | 14 | 0
15 | 0 | 0 |  | 15 | F | [5 empty] | F | 15 |  |  |  | 436 | 15 | 0
16 | 0 | 0 |  | 16 | G | [5 empty] | G | 16 |  |  |  | 436 | 16 | 0
17 | 0 | 0 |  | 17 | H | [5 empty] | H | 17 |  |  |  | 436 | 17 | 0
18 | 0 | 0 |  | 18 | I | [5 empty] | I | 18 |  |  |  | 436 | 18 | 0
19 | 0 | 0 |  | 19 | J | [5 empty] | J | 19 |  |  |  | 436 | 19 | 0
20 | 0 | 0 |  | 20 | K | [5 empty] | K | 20 |  |  |  | 436 | 20 | 0
21 | 0 | 0 |  | 21 | L | [5 empty] | L | 21 |  |  |  | 436 | 21 | 0
22 | 0 | 0 |  | 22 | M | [5 empty] | M | 22 |  |  |  | 436 | 22 | 0
23 | 0 | 0 |  | 23 | N | [5 empty] | N | 23 |  |  |  | 436 | 23 | 0
|  |  |  | 24 | O | [5 empty] | O | 24
|  |  |  | 25 | P | [5 empty] | P | 25
|  |  |  | 26 | Q | [5 empty] | Q | 26
|  |  |  | 27 | R | [5 empty] | R | 27
|  |  |  | 28 | S | [5 empty] | S | 28
|  |  |  | 29 | T | [5 empty] | T | 29
|  |  |  | 30 | U | [5 empty] | U | 30
|  |  |  | 31 | V | [5 empty] | V | 31
|  |  |  | 32 | W | [5 empty] | W | 32
|  |  |  | 33 | X | [5 empty] | X | 33
|  |  |  | 34 | Y | [5 empty] | Y | 34
|  |  |  | 35 | Z | [5 empty] | Z | 35

## Options (hidden)
Bit | 0 value | 1 value
0 | R47 is placed allowing OFFVCC to shutdown the SupMCU | R47 is not placed, protecting the SupMCU from OFFVCC
1 | R62 is placed allowing -RESET to reset the SupMCU | R62 is not placed protecting the SupMCU from -RESET
2 | R52 is not placed | R52 is placed
3 | JP1 is in position A so the ADCS talks to the bus at a 3.3V logic level. | JP1 is in position B so the ADCS radio talks to the bus at a 5V logic level.
4 | JP2 is in position A so the GPS talks to the bus at a 3.3V logic level. | JP2 is in position B so the GPS talks to the bus at a 5V logic level.
5 | R68 is not placed to prevent WDT asserting -RESET on the bus. | R68 is placed so the WDT can assert -RESET on the bus.
6 | R71 is not placed so the WDT cannot assert OFF_VCC on the bus. | R71 in placed so the WDT can assert OFF_VCC on the bus
7 | R17 is not placed to match VBATT on CS EPS | R17 is placed to match VBATT on Pumpkin EPS
8 | R18 is not placed so the WDT cannot be kicked by IO.24 | R18 is placed so the WDT can be kicked by IO.24
9 | R19 is not placed so the WDT cannot be kicked by IO.25 | R19 is placed so the WDT can be kicked by IO.25
10 | R20 is not placed so the WDT cannot be kicked by IO.26 | R20 is placed so the WDT can be kicked by IO.26
11 | R21 is not placed so the WDT cannot be kicked by IO.27 | R21 is placed so the WDT can be kicked by IO.27
12 | R22 is not placed so the WDT cannot be kicked by IO.28 | R22 is placed so the WDT can be kicked by IO.28
13 | J231.1 and J238.1 are not placed | J231.1 and J238.1 are placed - Also perform MOD 1
14 | J231.2 and J238.2 are not placed | J231.2 and J238.2 are placed - Also perform MOD 2
15 | JP4 is not placed so the SupMCU controls ADCS power. | JP4 is placed so the ADCS is always on.
16 | J233 is not placed. | J233 is placed.
17 |  | No corresponding Assembly Revision
18 |  | No corresponding Assembly Revision
19 |  | No corresponding Assembly Revision
20 |  | No corresponding Assembly Revision
21 |  | No corresponding Assembly Revision
22 |  | No corresponding Assembly Revision
23 |  | No corresponding Assembly Revision