## ASSY REV
Encoding: |  | Encoded Value | Decoding: |  | Encoded Value
bit | Input | 00000 | bit | Output | 00000
0 | 0 | H1.1 and H2.1 are not placed | 0 | 0 | H1.1 and H2.1 are not placed
1 | 0 | R1 is placed allowing OFFVCC to shutdown the SupMCU | 1 | 0 | R1 is placed allowing OFFVCC to shutdown the SupMCU
2 | 0 | R22 is placed allowing -RESET to reset the SupMCU | 2 | 0 | R22 is placed allowing -RESET to reset the SupMCU
3 | 0 | R9 is not placed | 3 | 0 | R9 is not placed
4 | 0 | H1.2, H2.2, H3 and H4 are not placed | 4 | 0 | H1.2, H2.2, H3 and H4 are not placed
5 | 0 |  | 5 | 0
6 | 0 |  | 6 | 0
7 | 0 |  | 7 | 0
8 | 0 |  | 8 | 0
9 | 0 |  | 9 | 0
10 | 0 |  | 10 | 0
11 | 0 |  | 11 | 0
12 | 0 |  | 12 | 0
13 | 0 |  | 13 | 0
14 | 0 |  | 14 | 0
15 | 0 |  | 15 | 0
16 | 0 |  | 16 | 0
17 | 0 |  | 17 | 0
18 | 0 |  | 18 | 0
19 | 0 |  | 19 | 0
20 | 0 |  | 20 | 0
21 | 0 |  | 21 | 0
22 | 0 |  | 22 | 0
23 | 0 |  | 23 | 0

## BOM
Bill of Materials | Battery Bus Interface |  | REV | B
Source Data From: | Battery Bus Interface REVB.PrjPcb |  | Total Price | 55.11
Creation Date: | 4/04/2018
Designator | DNP Designators | Description | Quantity | Manufacturer 1 | Manufacturer Part Number 1 | Substitute Manufacturer Part Number | Substitute Supplier Part Number | Supplier 1 | Supplier Part Number 1 | Supplier Subtotal 1
| H1, H2 | Header PC/104 52-pin | 2 | Samtec Inc. | ESQ-126-39-G-D |  |  | Digi-Key | SAM10462-ND | 18.02
| J164, J165 | Header M80 14POS RA | 2 | Harwin Inc. | M80-5401442 |  |  | Digi-Key | 952-1026-5-ND | 36.22
J167 |  | Header DF13-RA 4-Pin | 1 | Hirose Electric Co Ltd | DF13-4P-1.25H(50) |  |  | Digi-Key | H3352-ND | 0.87

## Encoding (hidden)
| Encoding: | [7 empty] | Decoding:
bit | Input | bit value | decimal value | base 36 encoding |  | "bit" values | number value | base 36 encoding | Encoded Value | values | base 36 decoding |  | number value |  | decimal number | bit values | bit | Output
0 | 0 | 0 | 0 | 0 | 0 | 1 | 0 | 0 | 00000 | 0 | 0 | 0 | 0 | 0 | 0 | 0 | 0 | 0
1 | 0 | 0 |  | 1 | 1 | 36 | 0 | 0 |  | 0 | 1 | 1 | 0 | 0 |  | 0 | 1 | 0
2 | 0 | 0 |  | 2 | 2 | 1296 | 0 | 0 |  | 0 | 2 | 2 | 0 | 0 |  | 0 | 2 | 0
3 | 0 | 0 |  | 3 | 3 | 46656 | 0 | 0 |  | 0 | 3 | 3 | 0 | 0 |  | 0 | 3 | 0
4 | 0 | 0 |  | 4 | 4 | 1679616 | 0 | 0 |  | 0 | 4 | 4 | 0 | 0 |  | 0 | 4 | 0
5 | 0 | 0 |  | 5 | 5 |  |  |  |  | 0 | 5 | 5 | 0 | 0 |  | 0 | 5 | 0
6 | 0 | 0 |  | 6 | 6 | [5 empty] | 6 | 6 |  |  |  | 0 | 6 | 0
7 | 0 | 0 |  | 7 | 7 | Encoded Value: |  |  |  |  | 7 | 7 |  |  |  | 0 | 7 | 0
8 | 0 | 0 |  | 8 | 8 | 00000 |  |  |  |  | 8 | 8 |  |  |  | 0 | 8 | 0
9 | 0 | 0 |  | 9 | 9 | [5 empty] | 9 | 9 |  |  |  | 0 | 9 | 0
10 | 0 | 0 |  | 10 | A | [5 empty] | A | 10 |  |  |  | 0 | 10 | 0
11 | 0 | 0 |  | 11 | B | [5 empty] | B | 11 |  |  |  | 0 | 11 | 0
12 | 0 | 0 |  | 12 | C | [5 empty] | C | 12 |  |  |  | 0 | 12 | 0
13 | 0 | 0 |  | 13 | D | [5 empty] | D | 13 |  |  |  | 0 | 13 | 0
14 | 0 | 0 |  | 14 | E | [5 empty] | E | 14 |  |  |  | 0 | 14 | 0
15 | 0 | 0 |  | 15 | F | [5 empty] | F | 15 |  |  |  | 0 | 15 | 0
16 | 0 | 0 |  | 16 | G | [5 empty] | G | 16 |  |  |  | 0 | 16 | 0
17 | 0 | 0 |  | 17 | H | [5 empty] | H | 17 |  |  |  | 0 | 17 | 0
18 | 0 | 0 |  | 18 | I | [5 empty] | I | 18 |  |  |  | 0 | 18 | 0
19 | 0 | 0 |  | 19 | J | [5 empty] | J | 19 |  |  |  | 0 | 19 | 0
20 | 0 | 0 |  | 20 | K | [5 empty] | K | 20 |  |  |  | 0 | 20 | 0
21 | 0 | 0 |  | 21 | L | [5 empty] | L | 21 |  |  |  | 0 | 21 | 0
22 | 0 | 0 |  | 22 | M | [5 empty] | M | 22 |  |  |  | 0 | 22 | 0
23 | 0 | 0 |  | 23 | N | [5 empty] | N | 23 |  |  |  | 0 | 23 | 0
|  |  |  | 24 | O | [5 empty] | O | 24
|  |  |  | 25 | P | [5 empty] | P | 25
|  |  |  | 26 | Q | [5 empty] | Q | 26
|  |  |  | 27 | R | [5 empty] | R | 27
|  |  |  | 28 | S | [5 empty] | S | 28
|  |  |  | 29 | T | [5 empty] | T | 29
|  |  |  | 30 | U | [5 empty] | U | 30
|  |  |  | 31 | V | [5 empty] | V | 31
|  |  |  | 32 | W | [5 empty] | W | 32
|  |  |  | 33 | X | [5 empty] | X | 33
|  |  |  | 34 | Y | [5 empty] | Y | 34
|  |  |  | 35 | Z | [5 empty] | Z | 35

## Options (hidden)
Bit | 0 value | 1 value
0 | H1.1 and H2.1 are not placed | H1.1 and H2.1 are placed
1 | R1 is placed allowing OFFVCC to shutdown the SupMCU | R1 is not placed, protecting the SupMCU from OFFVCC
2 | R22 is placed allowing -RESET to reset the SupMCU | R22 is not placed protecting the SupMCU from -RESET
3 | R9 is not placed | R9 is placed
4 | H1.2, H2.2, H3 and H4 are not placed | H1.2, H2.2, H3 and H4 are placed
5 |  | No corresponding Assembly Revision
6 |  | No corresponding Assembly Revision
7 |  | No corresponding Assembly Revision
8 |  | No corresponding Assembly Revision
9 |  | No corresponding Assembly Revision
10 |  | No corresponding Assembly Revision
11 |  | No corresponding Assembly Revision
12 |  | No corresponding Assembly Revision
13 |  | No corresponding Assembly Revision
14 |  | No corresponding Assembly Revision
15 |  | No corresponding Assembly Revision
16 |  | No corresponding Assembly Revision
17 |  | No corresponding Assembly Revision
18 |  | No corresponding Assembly Revision
19 |  | No corresponding Assembly Revision
20 |  | No corresponding Assembly Revision
21 |  | No corresponding Assembly Revision
22 |  | No corresponding Assembly Revision
23 |  | No corresponding Assembly Revision